## Thermal oil calculation
Power emitted Qe
Temperature inlet Tin: | 180 | °C
Temperature outlet Tout: | 162.507 | °C
Temperature diff. ∆T: | 171.2535 | °C
Density ρ at ∆T : | 970 | kg/m3 | see sheet 2 "Shel Thermia B properties" | Temperature diff. ∆T: | 171.2535 | °C
Specific heat capacity Cp at ∆T: | 2.39 | kJ x (kg-1K-1) | see sheet 2 "Shel Thermia B properties" | Temperature diff. ∆T: | 171.2535 | °C
Flow rate Q (volumetric flow): | 15.876 | m3/h
Power emitted Qe: | 178.8432 | kW
Flow Q
Temperature inlet Tin: | 180 | °C
Temperature outlet Tout: | 158.2467 | °C
Temperature diff. ∆T: | 169.1234 | °C
Density ρ at ∆T : | 772 | kg/m3 | see sheet 2 "Shel Thermia B properties" | Temperature diff. ∆T: | 169.1234 | °C
Specific heat capacity Cp at ∆T: | 2.39 | kJ x (kg-1K-1) | see sheet 2 "Shel Thermia B properties" | Temperature diff. ∆T: | 169.1234 | °C
,
Power emitted Qe: | 177 | kW
Flow rate Q (volume flow): | 15.8758 | m3/h
Temperature outlet Tout
Temperature inlet Tin: | 180 | °C
Temperature diff. ∆T: | 0 | °C
Density ρ at ∆T : | 772 | kg/m3 | see sheet 2 "Shel Thermia B properties" | Temperature diff. ∆T: | 141.488 | °C
Specific heat capacity Cp at ∆T: | 2.3916 | kJ x (kg-1K-1) | see sheet 2 "Shel Thermia B properties" | Temperature diff. ∆T: | 141.488 | °C
Power emitted Qe: | 350 | kW
Flow rate Q (mass flow): | 1.9 | kg/s
Temperature outlet Tout: | 102.976 | °C

## Shel Thermia B properties
Temperature | °C | 0 | 10 | 20 | 30 | 40 | 50 | 60 | 70 | 80 | 90 | 100 | 110 | 120 | 130 | 140 | 150 | 160 | 170 | 180 | 190
Viscosity | mPas | 253.2 | 124.1 | 67.68 | 40.16 | 25.5 | 17.12 | 12.03 | 8.785 | 6.627 | 5.139 | 4.082 | 3.309 | 2.731 | 2.29 | 1.947 | 1.676 | 1.459 | 1.282 | 1.137 | 1.016
Heat Capacity | kJ/kg*K | 1.809 | 1.845 | 1.881 | 1.918 | 1.954 | 1.99 | 2.027 | 2.063 | 2.099 | 2.136 | 2.172 | 2.208 | 2.245 | 2.281 | 2.317 | 2.354 | 2.39 | 2.427 | 2.463 | 2.5
Thermal conductivity | W/m*K, | 0.136 | 0.1352 | 0.1345 | 0.1337 | 0.133 | 0.1323 | 0.1315 | 0.1308 | 0.13 | 0.1293 | 0.1285 | 0.1278 | 0.1271 | 0.1263 | 0.1256 | 0.1249 | 0.1241 | 0.1234 | 0.1227 | 0.1219
Density | kg/m3 | 876 | 870 | 863 | 857 | 850 | 844 | 837 | 831 | 824 | 818 | 811 | 805 | 798 | 792 | 785 | 779 | 772 | 766 | 759 | 753

## Water calculation
Power emitted Qe
Temperature inlet Tin: | 70 | °C
Temperature outlet Tout: | 90 | °C
Temperature diff. ∆T: | 80 | °C
Density ρ at ∆T : | 972 | kg/m3 | see sheet 4 "Water properties" | Temperature diff. ∆T: | 80 | °C
Specific heat capacity Cp at ∆T: | 4.198 | kJ x (kg-1K-1) | see sheet 4 "Water properties" | Temperature diff. ∆T: | 80 | °C
Flow rate Q (volumetric flow): | 6.12 | m3/h
Power emitted Qe: | 138.7355 | kW
Flow Q
Temperature inlet Tin: | 50.1 | °C
Temperature outlet Tout: | 38 | °C
Temperature diff. ∆T: | 44.05 | °C
Density ρ at ∆T : | 993 | kg/m3 | see sheet 4 "Water properties" | Temperature diff. ∆T: | 44.05 | °C
Specific heat capacity Cp at ∆T: | 4.178 | kJ x (kg-1K-1) | see sheet 4 "Water properties" | Temperature diff. ∆T: | 44.05 | °C
Power emitted Qe: | 1278 | kW
Flow rate Q (volume flow): | 91.6495 | m3/h
Temperature outlet Tout
Temperature inlet Tin: | 33 | °C |  |  |  |  | Temperature outlet Tout: | 38 | °C
Temperature diff. ∆T: | 31.2952 | °C |  |  |  |  | Temperature diff. ∆T: | 39.7293 | °C
Density ρ at ∆T : | 990 | kg/m3 | see sheet 4 "Water properties" | Temperature diff. ∆T: | 31.2952 | °C | Density ρ at ∆T : | 972 | kg/m3
Specific heat capacity Cp at ∆T: | 4.181 | kJ x (kg-1K-1) | see sheet 4 "Water properties" | Temperature diff. ∆T: | 31.2952 | °C | Specific heat capacity Cp at ∆T: | 4.198 | kJ x (kg-1K-1)
Power emitted Qe: | 2556 | kW |  |  |  |  | Power emitted Qe: | 2556 | kW
Flow rate Q (volume flow): | 652 | m3/h |  |  |  |  | Flow rate Q (volume flow): | 652 | m3/h
Temperature outlet Tout: | 29.5904 | °C |  |  |  |  | Temperature inlet Tin: | 41.4587 | °C

## Water properties
Temperature | Absolute pressure | Density | Specific volume | Specific Heat | Specific entropy
- t - | - p - | - ρ - | - v - | - cp - | - e -
(oC) | (kN/m2) | (kg/m3) | 10-3 (m3/kg) | (kJ/kgK) | (kJ/kgK)
0 |  | 916.8
(Ice)
0.01 | 0.6 | 999.8 | 1.00 | 4210 | 0
4 | 0.9 | 1000.0
(maximum density)
5 | 0.9 | 1000.0 | 1.00 | 4204 | 0.075
10 | 1.2 | 999.8 | 1.00 | 4193 | 0.150
15 | 1.7 | 999.2 | 1.00 | 4.18551) | 0.223
20 | 2.3 | 998.3 | 1.00 | 4183 | 0.296
25 | 3.2 | 997.1 | 1.00 | 4181 | 0.367
30 | 4.3 | 995.7 | 1.00 | 4179 | 0.438
35 | 5.6 | 994.1 | 1.01 | 4178 | 0.505
40 | 7.7 | 992.3 | 1.01 | 4179 | 0.581
45 | 9.6 | 990.2 | 1.01 | 4181 | 0.637
50 | 12.5 | 988 | 1.01 | 4182 | 0.707
55 | 15.7 | 986 | 1.01 | 4183 | 0.767
60 | 20.0 | 983 | 1.02 | 4185 | 0.832
65 | 25.0 | 980 | 1.02 | 4188 | 0.893
70 | 31.3 | 978 | 1.02 | 4191 | 0.966
75 | 38.6 | 975 | 1.03 | 4194 | 1016
80 | 47.5 | 972 | 1.03 | 4198 | 1076
85 | 57.8 | 968 | 1.03 | 4203 | 1134
90 | 70.0 | 965 | 1.04 | 4208 | 1192
95 | 84.5 | 962 | 1.04 | 4213 | 1250
100 | 101.33 | 958 | 1.04 | 4219 | 1307
105 | 121 | 954 | 1.05 | 4226 | 1382
110 | 143 | 951 | 1.05 | 4233 | 1418
115 | 169 | 947 | 1.06 | 4240 | 1473
120 | 199 | 943 | 1.06 | 4248 | 1527
125 | 228 | 939 | 1.06 | 4.26 | 1565
130 | 270 | 935 | 1.07 | 4.27 | 1635
135 | 313 | 931 | 1.07 | 4.28 | 1687
140 | 361 | 926 | 1.08 | 4.29 | 1739
145 | 416 | 922 | 1.08 | 4.30 | 1790
150 | 477 | 918 | 1.09 | 4.32 | 1842
155 | 543 | 912 | 1.10 | 4.34 | 1892
160 | 618 | 907 | 1.10 | 4.35 | 1942
165 | 701 | 902 | 1.11 | 4.36 | 1992
170 | 792 | 897 | 1.11 | 4.38 | 2041
175 | 890 | 893 | 1.12 | 4.39 | 2090
180 | 1000 | 887 | 1.13 | 4.42 | 2138
185 | 1120 | 882 | 1.13 | 4.45 | 2187
190 | 1260 | 876 | 1.14 | 4.46 | 2236
195 | 1400 | 870 | 1.15 |  | 2282
200 | 1550 | 864 | 1.16 | 4.51 | 2329
220 |  | 840 |  | 4.63
225 | 2550 | 834 | 1.20 | 4.65 | 2569
240 |  | 814 |  | 4.78
250 | 3990 | 799 | 125 | 4.87 | 2797
260 |  | 784 |  | 4.98
275 | 5950 | 756 | 1.32 | 5.20 | 3022
300 | 8600 | 714 | 1.40 | 5.65 | 3256
325 | 12130 | 654 | 1.53 | 6.86 | 3501
350 | 16540 | 575 | 1.74 | 10.1 | 3781
360 | 18680 | 528 | 1.90 | 14.6 | 3921

## Water calculation 2
WARMTE
Q | 1278 | kW
T1 | 39.7 | °C
T2 | 40 | °C
Tv | 0.3 | °C
Flow | 3663.6 | m3/h
Flow | 10 | m3/h
Tin | 38 | °C
Tuit | 45 | °C
Tv | 7 | °C
Q | 81.3953 | kW
Q | 2156 | kW
Flow | 115 | m3/h
Tin | 93 | °C
Tv | 16.1231 | °C
Tuit | 76.8769 | °C