## Diagram
Calculations for bilge system
Project : | 01275 - Yun Yang I
Customer | Guangzhou Dredging Company, Ltd.
Classification society: | China Classification
Units | SI Metric units
Calculation of "BRT"
L = length between p.p | 154 | [m]
B = breadth | 31 | [m]
C = depth | 12.2 | [m]
Formula: | 19414.2667 | [ton]
|  | according |  | Part I chap 6 par 5 revision 2014
Calculation of main bilge line
d1 = nom. width main bilge line | 162.0287 | [mm]
Min. dia ± 5 [mm] | 157.0287 | [mm]
Nom. Pipe Size |  | [DN]
Outer Diameter |  | [mm]
Wall Thickness |  | [mm]
Inner diametre |  | [mm]
Formula:
|  | according |  | Part I chap 6 par 5 revision 2014
Capacity bilge pump
Q1 Capacity of bilge pump | 40 | [m3/h]
d2 = nom. Dia selected bilge line |  | [cm]
v = speed in bilge pump |  | [m/s]
Formula:
|  | according |  | Part I chap 6 par 5 revision 2014
System data
Volume flow rate: Q | 1.42E-02 | [m3/s]
Fluid | Sea water
Density | 1033 | [kg/m3]
Temperature | 20 | [°C]
Salinity | 7 | [g/kg]
Density | 1033 | [kg/m3]
Total energy loss (System) | 1.464 | [m]
Pipeline 1
General
Norm | C100 | Rev B
DN | 250 | [mm]
Inner diameter | 245.21 | [mm]
Wall Roughness ε | 4.6e-05 | [m]
Length | 25 | [m]
Height difference | -10 | [m]
Area | 47224.3769 | [mm]
Relative roughness | 5330.6522 | [-]
L/D | 101.9534 | [-]
Flow velocity | 0.253 | [m/s]
Velocity head | 0.0253 | [m]
Reynolds No | 174000 | [-]
Flow velocity | 0.253 | [m/s]
Velocity head | 0.0253 | [m] |  | using eq A-3
Reynolds No | 174000 | [-] |  | using eq A-1
friction factor | 0.0192 | [-] |  | using eq A-7
Energy losses | Energy loss |  | Qty. | K
Pipe | 0.11 | [m] | 1 | 28.824
Entrance | 0.126 |  | 4 | 0.5
Bend | 0.45 |  | 4 | 0.136
Generic Gate valve | 0.034 |  | 3 | 0.3
EC278 Gate valve | 0.012 |  | 1 | 0.6
Total | 0.732
Pipeline n
General
Norm | C100 | Rev B
DN | 250 | [mm]
Inner diameter | 245.21 | [mm]
Wall Roughness ε | 4.6e-05 | [m]
Length | 25 | [m]
Height difference | -10 | [m]
Area | 47224.3769 | [mm]
Relative roughness | 5330.6522 | [-]
L/D | 101.9534 | [-]
Flow velocity | 0.253 | [m/s]
Velocity head | 0.0253 | [m]
Reynolds No | 174000 | [-]
Flow velocity | 0.253 | [m/s]
Velocity head | 0.0253 | [m] |  | using eq A-3
Reynolds No | 174000 | [-] |  | using eq A-1
friction factor | 0.0192 | [-] |  | using eq A-7
Energy losses | Energy loss |  | Qty. | K
Pipe | 0.11 | [m] | 1 | 28.824
Entrance | 0.126 |  | 4 | 0.5
Bend | 0.45 |  | 4 | 0.136
Generic Gate valve | 0.034 |  | 3 | 0.3
EC278 Gate valve | 0.012 |  | 1 | 0.6
Total | 0.732
𝐵𝑅𝑇=(𝐿 ×𝐵 ×𝐶)/3
𝑑_1=25+1,68√(𝐿×(𝐵+𝐷))
𝑄_1≥𝑥_1×𝑑_1^2
𝑣=𝑄_1/(1/4×𝜋×𝑑_2^2 )