## Bilge pump calculation
Calculation of "BRT"
Classification | China Classification Society
L = length between p.p | 154 | [m]
B = breadth | 31 | [m]
C = depth | 12.2 | [m]
Formula: | 19414.2667 | [ton]
Calculation of main bilge line
d1 = nom. width main bilge line | 162.0287 | [mm]
Min. dia ± 5 [mm] | 157.0287 | [mm] | 2012 CCS vol 3 ch. 4 art. 3
Nom. Pipe Size | 150 | [DN]
Outer Diameter | 168.3 | [mm]
Wall Thickness | 4.5 | [mm]
Inner diametre | 159.3 | [mm]
Formula:
Capacity bilge pump
Q1 Capacity of bilge pump | 148.5937 | [m3/h]
d2 = nom. Dia selected bilge line | 15.93 | [cm]
v = speed in bilge pump | 2.071 | [m/s]
Formula: | X1 = 0,566
𝐵𝑅𝑇=(𝐿 ×𝐵 ×𝐶)/3
𝑑_1=25+1,68√(𝐿×(𝐵+𝐷))
𝑄_1≥𝑥_1×𝑑_1^2
𝑣=𝑄_1/(1/4×𝜋×𝑑_2^2 )

## Fire Fighting pump calculations
Calculation of main Fire Fighting Pump
n1 = Number of pumps | 2 | [-]
Q1 = cap. Bilge pump | 148.5937 | [m3/h]
Q2 = cap. Main Fi-Fi pump | 99.0624 | [m3/h] | min. 25 [m^3/h]
Qtotal | 198.1249 | [m3/h] | max. total Fi-Fi pumps 180[m^3/h]
P1 = Min. pressure at hydrant | 2.7 | [bar] | Solas Part C Ch. II-2 Reg. 10 2.1.6
Hbd = Height Bridge Deck AB | 28 | [m] | Above Base
Hwp = min. waterline at pump AB | 1.5 | [m] | Above Base
Ploss = Pressure loss | 1 | [bar] | 1 [bar] is a standard value
P2 = Min pressure Fi-Fi pump | 6.45 | [bar]
Formula:
Calculation of Emergency Fire Fighting Pump
Q_2 = cap. Main Fi-Fi pump | 99.0624 | [m3/h]
Q_3 = cap. Emer Fi-Fi pump | 79.25 | [m3/h]
Formula:
𝑄_2=2/3×𝑄_1
𝑄_𝑡𝑜𝑡𝑎𝑙=〖2×𝑛〗_1/3×𝑄_1
P_2=〖(𝑃〗_1+𝑃_𝑙𝑜𝑠𝑠)+(𝐻_𝑏𝑑+1−𝐻_𝑤𝑝)/10
𝑄_3=40%×𝑄_𝑡𝑜𝑡𝑎𝑎𝑙

## hidden_lists (hidden)
Type_of_ships | Classification
Hopper | Bureau Veritas
Splijthopper | Lloyd's
Zuiger | China Classification Society
Ship type D

## Hidden_tables (hidden)
IHC_standaard pijpdiameter
Norm C101
Column2 | kleiner | groter | Buiten | wd | d_inw | nom. Doorlaat
0 | 0 | 0 | 76.1 | 3.6 | 68.9 | 65
0 | 0 | 0 | 88.9 | 3.6 | 81.7 | 80
0 | 0 | 0 | 114.3 | 3.6 | 107.1 | 100
0 | 0 | 1 | 139.7 | 4 | 131.7 | 125
1 | 1 | 1 | 168.3 | 4.5 | 159.3 | 150
0 | 1 | 0 | 219.1 | 6.3 | 206.5 | 200